## ProductsList
Part Number | General Description | Marketing Status | Core | Operating Frequency (MHz) | Co-Processor type | Co-Processor frequency (MHz) max | Flash Size (kB) (Prog) | Dual-bank Flash | RAM Size (kB) | ITCM/DTCM RAM (kB) | Timers (16-bit) typ | Timers (32-bit) typ | Other timer functions | A/D Converters 12-bit |  | A/D Converters 16-bit |  | D/A Converters (12-bit) typ | Comparator | I/Os (High Current) | Display controller | CAN FD typ | I2C typ | SPI typ | I2S typ | USART typ | UART typ | External Memory Interfaces | USB Type | Crypto-HASH | TRNG typ | SMPS | Supply Voltage (V) min | Supply Voltage (V) max | Supply Current (µA) (@ Lowest Power) typ | Supply Current (µA) (Run Mode (per MHz)) typ | Operating Temperature (°C) min | Operating Temperature (°C) max | Buy On Line
[14 empty] | Number of A/D Converters typ | Number of Channels typ | Number of A/D Converters typ | Number of Channels typ
STM32H735IG | High-performance and DSP with DP-FPU, Arm Cortex-M7 MCU with 1 MByte Flash, 564 KBytes RAM, 550 MHz CPU, L1 cache, external memory interface, SMPS, subset of peripherals including a Crypto accelerator | Active | Arm Cortex-M7 | 550 | Cordic,FMAC | 275 | 1024 | false | 564 | 64/128 | 17 | 4 | Dual Watchdog,LP timer,RTC,SysTick | 1 | 12,17 | 2 | 18,22 | 2 | 2 | 119,128 | Segment LCD | 3 | 5 | 6 | 4 | 5 | 6 | Dual Quad SPI,FMC | USB OTG HS | AES,DES/TDES,HMAC,MD5,SHA | true | Internal | 1.62 | 3.6 | 4 | 150 | -40 | 125,85 | true
STM32H723VE | High-performance and DSP with DP-FPU, Arm Cortex-M7 MCU with 512 Kbytes Flash, 564 Kbytes RAM, 550 MHz CPU, L1 cache, external memory interface, subset of peripherals | Active | Arm Cortex-M7 | 550 | Cordic,FMAC | 275 | 512 | false | 564 | 64/128 | 17 | 4 | Dual Watchdog,HR timer,LP timer,RTC,SysTick | 1 | 17,4 | 2 | 14 | - | 2 | 80 | Segment LCD | 3 | 5 | 5 | 4 | 5 | 6 | Dual Quad SPI,FMC | USB OTG HS | - | true | - | 1.62,1.71 | 3.6 | 4 | 270 | -40 | 85 | false
STM32H723VG | High-performance and DSP with DP-FPU, Arm Cortex-M7 MCU with 1 MByte Flash, 564 Kbytes RAM, 550 MHz CPU, L1 cache, external memory interface, subset of peripherals | Active | Arm Cortex-M7 | 550 | Cordic,FMAC | 275 | 1024 | false | 564 | 64/128 | 17 | 4 | Dual Watchdog,HR timer,LP timer,RTC,SysTick | 1 | 17,4 | 2 | 14 | - | 2 | 80 | Segment LCD | 3 | 5 | 5 | 4 | 5 | 6 | Dual Quad SPI,FMC | USB OTG HS | - | true | - | 1.62,1.71 | 3.6 | 4 | 270 | -40 | 85 | false,true
STM32H723ZE | High-performance and DSP with DP-FPU, Arm Cortex-M7 MCU with 512 Kbytes Flash, 564 Kbytes RAM, 550 MHz CPU, L1 cache, external memory interface, subset of peripherals | Active | Arm Cortex-M7 | 550 | Cordic,FMAC | 275 | 512 | false | 564 | 64/128 | 17 | 4 | Dual Watchdog,HR timer,LP timer,RTC,SysTick | 1 | 12,17 | 2 | 16,18 | - | 2 | 112,114 | Segment LCD | 3 | 5 | 6 | 4 | 5 | 6 | Dual Quad SPI,FMC | USB OTG HS | - | true | - | 1.62 | 3.6 | 4 | 270 | -40 | 85 | false
STM32H723ZG | High-performance and DSP with DP-FPU, Arm Cortex-M7 MCU with 1 MByte Flash, 564 KB RAM, 550 MHz CPU, L1 cache, external memory interface, subset of peripherals | Active | Arm Cortex-M7 | 550 | Cordic,FMAC | 275 | 1024 | false | 564 | 64/128 | 17 | 4 | Dual Watchdog,HR timer,LP timer,RTC,SysTick | 1 | 12,17 | 2 | 16,18 | - | 2 | 112,114 | Segment LCD | 3 | 5 | 6 | 4 | 5 | 6 | Dual Quad SPI,FMC | USB OTG HS | - | true | - | 1.62 | 3.6 | 4 | 270 | -40 | 85 | false,true
STM32H725AE | High-performance and DSP with DP-FPU, Arm Cortex-M7 MCU with 512 KBytes Flash, 564 KBytes RAM, 550 MHz CPU, L1 cache, external memory interface, SMPS, subset of peripherals | Active | Arm Cortex-M7 | 550 | Cordic,FMAC | 275 | 512 | - | 564 | 64/128 | 17 | 4 | Dual Watchdog,HR timer,LP timer,RTC,SysTick | 1 | 15 | 2 | 22 | 2 | 2 | 121 | Segment LCD | 3 | 5 | 4 | 4 | 5 | 6 | Dual Quad SPI,FMC | USB OTG HS | - | true | Internal | 1.62 | 3.6 | 4 | 150 | -40 | 85 | true
STM32H725AG | High-performance and DSP with DP-FPU, Arm Cortex-M7 MCU with 1 MByte Flash, 564 KBytes RAM, 550 MHz CPU, L1 cache, external memory interface, SMPS, subset of peripherals | Active | Arm Cortex-M7 | 550 | Cordic,FMAC | 275 | 1024 | - | 564 | 64/128 | 17 | 4 | Dual Watchdog,HR timer,LP timer,RTC,SysTick | 1 | 15 | 2 | 22 | 2 | 2 | 121 | Segment LCD | 3 | 5 | 4 | 4 | 5 | 6 | Dual Quad SPI,FMC | USB OTG HS | - | true | Internal | 1.62 | 3.6 | 4 | 150 | -40 | 125,85 | true
STM32H725IE | High-performance and DSP with DP-FPU, Arm Cortex-M7 MCU with 512 KBytes Flash, 564 KBytes RAM, 550 MHz CPU, L1 cache, external memory interface, SMPS, subset of peripherals | Active | Arm Cortex-M7 | 550 | FMAC, Cordic | 275 | 512 | - | 564 | 64/128 | 17 | 4 | Dual Watchdog,HR timer,LP timer,RTC,SysTick | 1 | 12,17 | 2 | 18,22 | 2 | 2 | 119,128 | Segment LCD | 3 | 5 | 6 | 4 | 5 | 6 | Dual Quad SPI,FMC | USB OTG HS | - | true | Internal | 1.62 | 3.6 | 4 | 150 | -40 | 85 | -
STM32H725IG | High-performance and DSP with DP-FPU, Arm Cortex-M7 MCU with 1 MByte Flash, 564 KBytes RAM, 550 MHz CPU, L1 cache, external memory interface, SMPS, subset of peripherals | Active | Arm Cortex-M7 | 550 | Cordic,FMAC | 275 | 1024 | - | 564 | 64/128 | 17 | 4 | Dual Watchdog,HR timer,LP timer,RTC,SysTick | 1 | 17,18 | 2 | 18,22 | 2 | 2 | 119,128 | Segment LCD | 3 | 5 | 6 | 4 | 5 | 6 | Dual Quad SPI,FMC | USB OTG HS | - | true | Internal | 1.62 | 3.6 | 4 | 150 | -40 | 125,85 | false
STM32H725RE | High-performance and DSP with DP-FPU, Arm Cortex-M7 MCU with 512 KBytes Flash, 564 KBytes RAM, 550 MHz CPU, L1 cache, external memory interface, SMPS, subset of peripherals | Active | Arm Cortex-M7 | 550 | FMAC, Cordic | 275 | 512 | - | 564 | 64/128 | 17 | 4 | Dual Watchdog,HR timer,LP timer,RTC,SysTick | 1 | 2 | 2 | 14 | 2 | 2 | 46 | Segment LCD | 2 | 4 | 4 | 4 | 4 | 4 | Dual Quad SPI,FMC | USB OTG HS | - | true | Internal | 1.71 | 3.6 | 4 | 150 | -40 | 85 | false
STM32H725RG | High-performance and DSP with DP-FPU, Arm Cortex-M7 MCU with 1 MByte Flash, 564 KBytes RAM, 550 MHz CPU, L1 cache, external memory interface, SMPS, subset of peripherals | Active | Arm Cortex-M7 | 550 | Cordic,FMAC | 275 | 1024 | - | 564 | 64/128 | 17 | 4 | Dual Watchdog,HR timer,LP timer,RTC,SysTick | 1 | 2 | 2 | 14 | 2 | 2 | 46 | Segment LCD | 2 | 4 | 4 | 4 | 4 | 4 | Dual Quad SPI,FMC | USB OTG HS | - | true | Internal | 1.71 | 3.6 | 4 | 150 | -40 | 125,85 | false
STM32H725VE | High-performance and DSP with DP-FPU, Arm Cortex-M7 MCU with 512 KBytes Flash, 564 KBytes RAM, 550 MHz CPU, L1 cache, external memory interface, SMPS, subset of peripherals | Active | Arm Cortex-M7 | 550 | FMAC, Cordic | 275 | 512 | - | 564 | 64/128 | 17 | 4 | Dual Watchdog,HR timer,LP timer,RTC,SysTick | 1 | 4 | 2 | 14 | 2 | 2 | 67 | Segment LCD | 3 | 5 | 5 | 4 | 4 | 4,5 | Dual Quad SPI,FMC | USB OTG HS | - | true | Internal | 1.62,1.71 | 3.6 | 4 | 150 | -40 | 85 | false
STM32H725VG | High-performance and DSP with DP-FPU, Arm Cortex-M7 MCU with 1 MByte Flash, 564 KBytes RAM, 550 MHz CPU, L1 cache, external memory interface, SMPS, subset of peripherals | Active | Arm Cortex-M7 | 550 | Cordic,FMAC | 275 | 1024 | - | 564 | 64/128 | 17 | 4 | Dual Watchdog,HR timer,LP timer,RTC,SysTick | 1 | 2,4 | 2 | 14 | 2 | 2 | 67 | Segment LCD | 3 | 5 | 5,6 | 4 | 4 | 5 | Dual Quad SPI,FMC | USB OTG HS | - | true | Internal | 1.62,1.71 | 3.6 | 4 | 150 | -40 | 125,85 | true
STM32H725ZE | High-performance and DSP with DP-FPU, Arm Cortex-M7 MCU with 512 KBytes Flash, 564 KBytes RAM, 550 MHz CPU, L1 cache, external memory interface, SMPS, subset of peripherals | Active | Arm Cortex-M7 | 550 | FMAC, Cordic | 275 | 512 | - | 564 | 64/128 | 17 | 4 | Dual Watchdog,HR timer,LP timer,RTC,SysTick | 1 | 12 | 2 | 18 | 2 | 2 | 97 | Segment LCD | 3 | 5 | 6 | 4 | 5 | 6 | Dual Quad SPI,FMC | USB OTG HS | - | true | Internal | 1.62 | 3.6 | 4 | 150 | -40 | 85 | -
STM32H725ZG | High-performance and DSP with DP-FPU, Arm Cortex-M7 MCU with 1 MByte Flash, 564 KBytes RAM, 550 MHz CPU, L1 cache, external memory interface, SMPS, subset of peripherals | Active | Arm Cortex-M7 | 550 | Cordic,FMAC | 275 | 1024 | - | 564 | 64/128 | 17 | 4 | Dual Watchdog,HR timer,LP timer,RTC,SysTick | 1 | 12 | 2 | 18 | 2 | 2 | 97 | LCD TFT Controller | 3 | 5 | 6 | 4 | 5 | 6 | Dual Quad SPI,FMC | USB OTG FS + USB OTG FS/HS | - | true | Internal | 1.62 | 3.6 | 4 | 150 | -40 | 125,85 | false,true
STM32H730AB | High-performance and DSP with DP-FPU, Arm Cortex-M7 MCU with 128 Kbytes Flash, 564 Kbytes RAM, 550 MHz CPU, L1 cache, external memory interface, SMPS, subset of peripherals including a Crypto accelerator | Active | Arm Cortex-M7 | 550 | Cordic,FMAC | 275 | 128 | false | 564 | 64/128 | 17 | 4 | Dual Watchdog,LP timer,RTC,SysTick | 1 | 15 | 2 | 22 | 2 | 2 | - | Segment LCD | 3 | 5 | 6 | 4 | 5 | 6 | Dual Octo SPI,FMC | USB OTG HS | AES,DES/TDES,HMAC,MD5,SHA | true | Internal | 1.62 | 3.6 | 4 | 150 | -40 | 85 | true
STM32H730IB | High-performance and DSP with DP-FPU, Arm Cortex-M7 MCU with 128 Kbytes Flash, 564 Kbytes RAM, 550 MHz CPU, L1 cache, external memory interface, SMPS, subset of peripherals including a Crypto accelerator | Active | Arm Cortex-M7 | 550 | Cordic,FMAC | 275 | 128 | false | 564 | 64/128 | 17 | 4 | Dual Watchdog,LP timer,RTC,SysTick | 1 | 12,17 | 2 | 18,22 | 2 | 2 | - | Segment LCD | 3 | 5 | 6 | 4 | 5 | 6 | Dual Octo SPI,FMC | USB OTG HS | AES,DES/TDES,HMAC,MD5,SHA | true | Internal | 1.62 | 3.6 | 4 | 150 | -40 | 85 | true
STM32H730VB | High-performance and DSP with DP-FPU, Arm Cortex-M7 MCU with 128 Kbytes Flash, 564 Kbytes RAM, 550 MHz CPU, L1 cache, external memory interface, subset of peripherals including a Crypto accelerator | Active | Arm Cortex-M7 | 550 | Cordic,FMAC | 275 | 128 | false | 564 | 64/128 | 17 | 4 | Dual Watchdog,LP timer,RTC,SysTick | 1 | 17,4 | 2 | 14 | 2 | 2 | - | Segment LCD | 3 | 5 | 6 | 4 | 5 | 6 | Dual Octo SPI,FMC | USB OTG HS | AES,DES/TDES,HMAC,MD5,SHA | true | Internal | 1.62,1.71 | 3.6 | 4 | 270 | -40 | 85 | true
STM32H730ZB | High-performance and DSP with DP-FPU, Arm Cortex-M7 MCU with 128 Kbytes Flash, 564 Kbytes RAM, 550 MHz CPU, L1 cache, external memory interface, subset of peripherals, including a Crypto accelerator | Active | Arm Cortex-M7 | 550 | Cordic,FMAC | 275 | 128 | false | 564 | 64/128 | 17 | 4 | Dual Watchdog,LP timer,RTC,SysTick | 1 | 12,17 | 2 | 16,18 | 2 | 2 | - | Segment LCD | 3 | 5 | 6 | 4 | 5 | 6 | Dual Octo SPI,FMC | USB OTG HS | AES,DES/TDES,HMAC,MD5,SHA | true | Internal | 1.62 | 3.6 | 4 | 270 | -40 | 85 | true
STM32H733VG | High-performance and DSP with DP-FPU, Arm Cortex-M7 MCU with 1 MByte Flash, 564 Kbytes RAM, 550 MHz CPU, L1 cache, external memory interface, subset of peripherals including a Crypto accelerator | Active | Arm Cortex-M7 | 550 | Cordic,FMAC | 275 | 1024 | false | 564 | 64/128 | 17 | 4 | Dual Watchdog,LP timer,RTC,SysTick | 1 | 4 | 2 | 14 | 2 | 2 | 80 | Segment LCD | 3 | 5 | 5 | 4 | 5 | 6 | Dual Quad SPI,FMC | USB OTG HS | - | true | - | 1.62,1.71 | 3.6 | 4 | 270 | -40 | 85 | true
STM32H733ZG | High-performance and DSP with DP-FPU, Arm Cortex-M7 MCU with 1 MByte Flash, 564 Kbytes RAM, 550 MHz CPU, L1 cache, external memory interface, subset of peripherals, including a Crypto accelerator | Active | Arm Cortex-M7 | 550 | Cordic,FMAC | 275 | 1024 | false | 564 | 64/128 | 17 | 4 | Dual Watchdog,LP timer,RTC,SysTick | 1 | 11,12 | 2 | 18,20 | 2 | 2 | 112,114 | Segment LCD | 3 | 5 | 6 | 4 | 5 | 6 | Dual Quad SPI,FMC | USB OTG FS | - | true | - | 1.62 | 3.6 | 4 | 270 | -40 | 85 | true
STM32H735AG | High-performance and DSP with DP-FPU, Arm Cortex-M7 MCU with 1 MByte Flash, 564 KBytes RAM, 550 MHz CPU, L1 cache, external memory interface, SMPS, subset of peripherals including a Crypto accelerator | Active | Arm Cortex-M7 | 550 | Cordic,FMAC | 275 | 1024 | false | 564 | 64/128 | 17 | 4 | Dual Watchdog,LP timer,RTC,SysTick | 1 | 15 | 2 | 22 | 2 | 2 | 121 | Segment LCD | 3 | 5 | 4 | 4 | 5 | 6 | Dual Quad SPI,FMC | USB OTG HS | AES,DES/TDES,HMAC,MD5,SHA | true | Internal | 1.62 | 3.6 | 4 | 150 | -40 | 85 | true
STM32H735RG | High-performance and DSP with DP-FPU, Arm Cortex-M7 MCU with 1 MByte Flash, 564 KBytes RAM, 550 MHz CPU, L1 cache, external memory interface, SMPS, subset of peripherals including a Crypto accelerator | Active | Arm Cortex-M7 | 550 | Cordic,FMAC | 275 | 1024 | false | 564 | 64/128 | 17 | 4 | Dual Watchdog,LP timer,RTC,SysTick | 1 | 2 | 2 | 14 | 2 | 2 | 46 | Segment LCD | 2 | 4 | 4 | 4 | 4 | 4 | Dual Quad SPI,FMC | USB OTG HS | AES,DES/TDES,HMAC,MD5,SHA | true | Internal | 1.71 | 3.6 | 4 | 150 | -40 | 85 | false
STM32H735VG | High-performance and DSP with DP-FPU, Arm Cortex-M7 MCU with 1 MByte Flash, 564 KBytes RAM, 550 MHz CPU, L1 cache, external memory interface, SMPS, subset of peripherals including a Crypto accelerator | Active | Arm Cortex-M7 | 550 | Cordic,FMAC | 275 | 1024 | false | 564 | 64/128 | 17 | 4 | Dual Watchdog,LP timer,RTC,SysTick | 1 | 2,4 | 2 | 14 | 2 | 2 | 67 | Segment LCD | 3 | 5 | 5,6 | 4 | 4 | 5 | Dual Quad SPI,FMC | USB OTG HS | AES,DES/TDES,HMAC,MD5,SHA | true | Internal | 1.62,1.71 | 3.6 | 4 | 150 | -40 | 85 | true
STM32H735ZG | High-performance and DSP with DP-FPU, Arm Cortex-M7 MCU with 1 MByte Flash, 564 KBytes RAM, 550 MHz CPU, L1 cache, external memory interface, SMPS, subset of peripherals including a Crypto accelerator | Active | Arm Cortex-M7 | 550 | Cordic,FMAC | 275 | 1024 | - | 564 | 64/128 | 17 | 4 | Dual Watchdog,LP timer,RTC,SysTick | 1 | 12 | 2 | 18 | 2 | 2 | 97 | Segment LCD | 3 | 5 | 6 | 4 | 5 | 6 | Dual Quad SPI,FMC | USB OTG HS | AES,DES/TDES,HMAC,MD5,SHA | true | Internal | 1.62 | 3.6 | 4 | 150 | -40 | 85 | true
STM32H742AG | High-performance and DSP with DP-FPU, Arm Cortex-M7 MCU with 1MByte of Flash memory, 692KB RAM, 480 MHz CPU, L1 cache, external memory interface, subset of peripherals | Active | Arm Cortex-M7 | 480 | - | - | 1024 | true | 692 | - | 12 | 2 | Dual Watchdog,HR timer,LP timer,RTC,SysTick | 1 | - | - | 32 | 2 | 2 | 132 | - | 2 | 4 | 6 | 3 | 4 | 4 | Dual Quad SPI,FMC | USB OTG FS,USB OTG FS + USB OTG FS/HS | - | true | - | 1.62 | 3.6 | 4 | 270 | -40 | 85 | -
STM32H742AI | High-performance and DSP with DP-FPU, Arm Cortex-M7 MCU with 2MBytes of Flash memory, 692KB RAM, 480 MHz CPU, L1 cache, external memory interface, subset of peripherals | Active | Arm Cortex-M7 | 480 | - | - | 2048 | true | 692 | - | 12 | 2 | Dual Watchdog,HR timer,LP timer,RTC,SysTick | - | - | - | 32 | 2 | 2 | 132 | - | 2 | 4 | 6 | 3 | 4 | 4 | Dual Quad SPI,FMC | USB OTG FS,USB OTG FS + USB OTG FS/HS | - | true | - | 1.62 | 3.6 | 4 | 270 | -40 | 85 | -
STM32H742BG | High-performance and DSP with DP-FPU, Arm Cortex-M7 MCU with 1MBytes of Flash memory, 692KBytes RAM, 480 MHz CPU, L1 cache, external memory interface, subset of peripherals | Active | Arm Cortex-M7 | 480 | - | - | 1024 | true | 692 | - | 12 | 2 | Dual Watchdog,HR timer,LP timer,RTC,SysTick | - | - | - | 32 | 2 | 2 | 168 | - | 2 | 4 | 6 | 3 | 4 | 4 | Dual Quad SPI,FMC | USB OTG FS,USB OTG FS + USB OTG FS/HS | - | true | - | 1.62 | 3.6 | 4 | 270 | -40 | 85 | -
STM32H742BI | High-performance and DSP with DP-FPU, Arm Cortex-M7 MCU with 2MBytes of Flash memory, 692KBytes RAM, 480 MHz CPU, L1 cache, external memory interface, subset of peripherals | Active | Arm Cortex-M7 | 480 | - | - | 2048 | true | 692 | - | 12 | 2 | LP timer,RTC | - | - | - | 32 | 2 | 2 | 168 | - | 2 | 4 | 6 | 3 | 4 | 4 | Dual Quad SPI,FMC | USB OTG FS,USB OTG FS + USB OTG FS/HS | - | true | - | 1.62 | 3.6 | 4 | 270 | -40 | 85 | -
STM32H742IG | High-performance and DSP with DP-FPU, Arm Cortex-M7 MCU with 1MBytes of Flash memory, 692KBytes RAM, 480 MHz CPU, L1 cache, external memory interface, subset of peripherals | Active | Arm Cortex-M7 | 480 | - | - | 1024 | true | 692 | - | 12 | 2 | Dual Watchdog,HR timer,LP timer,RTC,SysTick | - | - | - | 32 | 2 | 2 | 138 | - | 2 | 4 | 6 | 3 | 4 | 4 | Dual Quad SPI,FMC | USB OTG FS,USB OTG FS + USB OTG FS/HS | - | true | - | 1.62 | 3.6 | 4 | 270 | -40 | 85 | false
STM32H742II | High-performance and DSP with DP-FPU, Arm Cortex-M7 MCU with 2MBytes of Flash memory, 692KBytes RAM, 480 MHz CPU, L1 cache, external memory interface, subset of peripherals | Active | Arm Cortex-M7 | 480 | - | - | 2048 | true | 692 | - | 12 | 2 | Dual Watchdog,HR timer,LP timer,RTC,SysTick | - | - | - | 32 | 2 | 2 | 138 | - | 2 | 4 | 6 | 3 | 4 | 4 | Dual Quad SPI,FMC | USB OTG FS,USB OTG FS + USB OTG FS/HS | - | true | - | 1.62 | 3.6 | 4 | 270 | -40 | 85 | false
STM32H742VG | High-performance and DSP with DP-FPU, Arm Cortex-M7 MCU with 1MBytes of Flash memory, 692KB RAM, 480 MHz CPU, L1 cache, external memory interface, subset of peripherals | Active | Arm Cortex-M7 | 480 | - | - | 1024 | true | 692 | - | 12 | 2 | Dual Watchdog,HR timer,LP timer,RTC,SysTick | - | - | - | 16 | 2 | 2 | 82 | - | 2 | 4 | 5 | 3 | 4 | 4 | Dual Quad SPI,FMC | USB OTG FS,USB OTG FS + USB OTG FS/HS | - | true | - | 1.71 | 3.6 | 4 | 270 | -40 | 85 | true
STM32H742VI | High-performance and DSP with DP-FPU, Arm Cortex-M7 MCU with 2MBytes of Flash memory, 692KB RAM, 480 MHz CPU, L1 cache, external memory interface, subset of peripherals | Active | Arm Cortex-M7 | 480 | - | - | 2048 | true | 692 | - | 12 | 2 | Dual Watchdog,HR timer,LP timer,RTC,SysTick | - | - | - | 16 | 2 | 2 | 82 | - | 2 | 4 | 5 | 3 | 4 | 4 | Dual Quad SPI,FMC | USB OTG FS,USB OTG FS + USB OTG FS/HS | - | true | - | 1.71 | 3.6 | 4 | 270 | -40 | 85 | true
STM32H742XG | High-performance and DSP with DP-FPU, Arm Cortex-M7 MCU with 1MByte of Flash memory, 692KB RAM, 480 MHz CPU, L1 cache, external memory interface, subset of peripherals | Active | Arm Cortex-M7 | 480 | - | - | 1024 | true | 692 | - | 12 | 2 | Dual Watchdog,HR timer,LP timer,RTC,SysTick | - | - | - | 36 | 2 | 2 | 168 | - | 2 | 4 | 6 | 3 | 4 | 4 | Dual Quad SPI,FMC | USB OTG FS,USB OTG FS + USB OTG FS/HS | - | true | - | 1.62 | 3.6 | 4 | 270 | -40 | 85 | -
STM32H742XI | High-performance and DSP with DP-FPU, Arm Cortex-M7 MCU with 2MBytes of Flash memory, 692KB RAM, 480 MHz CPU, L1 cache, external memory interface, subset of peripherals | Active | Arm Cortex-M7 | 480 | - | - | 2048 | true | 692 | - | 12 | 2 | Dual Watchdog,HR timer,LP timer,RTC,SysTick | - | - | - | 36 | 2 | 2 | 168 | - | 2 | 4 | 6 | 3 | 4 | 4 | Dual Quad SPI,FMC | USB OTG FS,USB OTG FS + USB OTG FS/HS | - | true | - | 1.62 | 3.6 | 4 | 270 | -40 | 85 | false
STM32H742ZG | High-performance and DSP with DP-FPU, Arm Cortex-M7 MCU with 1MByte of Flash memory, 692KB RAM, 480 MHz CPU, L1 cache, external memory interface, subset of peripherals | Active | Arm Cortex-M7 | 480 | - | - | 1024 | true | 692 | - | 12 | 2 | Dual Watchdog,HR timer,LP timer,RTC,SysTick | - | - | - | 28 | 2 | 2 | 114 | - | 2 | 4 | 6 | 3 | 4 | 4 | Dual Quad SPI,FMC | USB OTG FS,USB OTG FS + USB OTG FS/HS | - | true | - | 1.62 | 3.6 | 4 | 270 | -40 | 85 | -
STM32H742ZI | High-performance and DSP with DP-FPU, Arm Cortex-M7 MCU with 2MBytes of Flash memory, 692KB RAM, 480 MHz CPU, L1 cache, external memory interface, subset of peripherals | Active | Arm Cortex-M7 | 480 | - | - | 2048 | true | 692 | - | 12 | 2 | Dual Watchdog,HR timer,LP timer,RTC,SysTick | - | - | - | 28 | 2 | 2 | 114 | - | 2 | 4 | 6 | 3 | 4 | 4 | Dual Quad SPI,FMC | USB OTG FS,USB OTG FS + USB OTG FS/HS | - | true | - | 1.62 | 3.6 | 4 | 270 | -40 | 85 | -
STM32H743AG | High-performance and DSP with DP-FPU, Arm Cortex-M7 MCU with 1 MByte of Flash memory, 1MB RAM, 480 MHz CPU, L1 cache, external memory interface, JPEG codec, large set of peripherals | Active | Arm Cortex-M7 | 480 | - | - | 1024 | true | 1024 | - | 12 | 2 | Dual Watchdog,HR timer,LP timer,RTC,SysTick | - | - | - | 32 | 2 | 2 | 132 | LCD TFT Controller | 2 | 4 | 6 | 3 | 4 | 4 | Dual Quad SPI,FMC | USB OTG FS + USB OTG FS/HS | - | true | - | 1.62 | 3.6 | 4 | 270 | -40 | 85 | -
STM32H743AI | High-performance and DSP with DP-FPU, Arm Cortex-M7 MCU with 2MBytes of Flash memory, 1MB RAM, 480 MHz CPU, L1 cache, external memory interface, JPEG codec, large set of peripherals | Active | Arm Cortex-M7 | 480 | - | - | 2048 | true | 1024 | - | 12 | 2 | Dual Watchdog,HR timer,LP timer,RTC,SysTick | - | - | - | 32 | 2 | 2 | 132 | LCD TFT Controller | 2 | 4 | 6 | 3 | 4 | 4 | Dual Quad SPI,FMC | USB OTG FS + USB OTG FS/HS | - | true | - | 1.62 | 3.6 | 4 | 270 | -40 | 85 | true
STM32H743BG | High-performance and DSP with DP-FPU, Arm Cortex-M7 MCU with 1MByte of Flash memory, 1MB RAM, 480 MHz CPU, L1 cache, external memory interface, JPEG codec, large set of peripherals | Active | Arm Cortex-M7 | 480 | - | - | 1024 | true | 1024 | - | 12 | 2 | Dual Watchdog,HR timer,LP timer,RTC,SysTick | - | - | - | 32 | 2 | 2 | 168 | - | 2 | 4 | 6 | 3 | 4 | 4 | Dual Quad SPI,FMC | USB OTG FS,USB OTG FS + USB OTG FS/HS | - | true | - | 1.62 | 3.6 | 4 | 270 | -40 | 85 | -
STM32H743BI | High-performance and DSP with DP-FPU, Arm Cortex-M7 MCU with 2MBytes of Flash memory, 1MB RAM, 480 MHz CPU, L1 cache, external memory interface, JPEG codec, large set of peripherals | Active | Arm Cortex-M7 | 480 | - | - | 2048 | true | 1024 | - | 12 | 2 | Dual Watchdog,HR timer,LP timer,RTC,SysTick | - | - | - | 32 | 2 | 2 | 168 | LCD TFT Controller | 2 | 4 | 6 | 3 | 4 | 4 | Dual Quad SPI,FMC | USB OTG FS + USB OTG FS/HS | - | true | - | 1.62 | 3.6 | 4 | 270 | -40 | 85 | true
STM32H743IG | High-performance and DSP with DP-FPU, Arm Cortex-M7 MCU with 1MByte of Flash memory, 1MB RAM, 480 MHz CPU, L1 cache, external memory interface, JPEG codec, large set of peripherals | Active | Arm Cortex-M7 | 480 | - | - | 1024 | true | 1024 | - | 12 | 2 | Dual Watchdog,HR timer,RTC,SysTick | - | - | 3 | 20,32 | 2 | 2 | 140 | Segment LCD | 2 | 4 | 6 | 3 | 4 | 4 | Dual Quad SPI,FMC | USB OTG FS + USB OTG FS/HS | - | true | - | 1.62 | 3.6 | 4 | 270 | -40 | 85 | false
STM32H743II | High-performance and DSP with DP-FPU, Arm Cortex-M7 MCU with 2MBytes of Flash memory, 1MB RAM, 480 MHz CPU, Art Accelerator, L1 cache, external memory interface, large set of peripherals | Active | Arm Cortex-M7 | 480 | - | - | 2048 | true | 1024 | - | 12 | 2 | Dual Watchdog,HR timer,LP timer,RTC,SysTick | - | - | - | 32 | 2 | 2 | 140 | LCD TFT Controller | 2 | 4 | 6 | 3 | 4 | 4 | Dual Quad SPI,FMC | USB OTG FS + USB OTG FS/HS | - | true | - | 1.62 | 3.6 | 4 | 270 | -40 | 85 | false,true
STM32H743VG | High-performance and DSP with DP-FPU, Arm Cortex-M7 MCU with 1MBytes of Flash memory, 1MB RAM, 480 MHz CPU, L1 cache, external memory interface, JPEG codec, large set of peripherals | Active | Arm Cortex-M7 | 480 | - | - | 1024 | true | 1024 | - | 12 | 2 | Dual Watchdog,HR timer,RTC,SysTick | - | - | - | 16 | 2 | 2 | 82 | - | 2 | 4 | 5 | 3 | 4 | 4 | Dual Quad SPI,FMC | USB OTG FS,USB OTG FS + USB OTG FS/HS | - | true | - | 1.71 | 3.6 | 4 | 270 | -40 | 85 | false
STM32H743VI | High-performance and DSP with DP-FPU, Arm Cortex-M7 MCU with 2MBytes of Flash memory, 1MB RAM, 480 MHz CPU, Art Accelerator, L1 cache, external memory interface, large set of peripherals | Active | Arm Cortex-M7 | 480 | - | - | 2048 | true | 1024 | - | 12 | 2 | Dual Watchdog,HR timer,LP timer,RTC,SysTick | - | - | - | 16 | 2 | 2 | 82 | LCD TFT Controller | 2 | 4 | 5 | 3 | 4 | 4 | Dual Quad SPI,FMC | USB OTG FS + USB OTG FS/HS | - | true | - | 1.71 | 3.6 | 4 | 270 | -40 | 85 | false,true
STM32H743XG | High-performance and DSP with DP-FPU, Arm Cortex-M7 MCU with 1MByte of Flash memory, 1MB RAM, 480 MHz CPU, L1 cache, external memory interface, JPEG codec, large set of peripherals | Active | Arm Cortex-M7 | 480 | - | - | 1024 | true | 1024 | - | 12 | 2 | Dual Watchdog,HR timer,LP timer,RTC,SysTick | - | - | - | 36 | 2 | 2 | 168 | - | 2 | 4 | 6 | 3 | 4 | 4 | Dual Quad SPI,FMC | USB OTG FS + USB OTG FS/HS | - | true | - | 1.62 | 3.6 | 4 | 270 | -40 | 85 | -
STM32H743XI | High-performance and DSP with DP-FPU, Arm Cortex-M7 MCU with 2MBytes of Flash memory, 1MB RAM, 480 MHz CPU, Art Accelerator, L1 cache, external memory interface, large set of peripherals | Active | Arm Cortex-M7 | 480 | - | - | 2048 | true | 1024 | - | 12 | 2 | Dual Watchdog,HR timer,LP timer,RTC,SysTick | - | - | - | 36 | 2 | 2 | 168 | LCD TFT Controller | 2 | 4 | 6 | 3 | 4 | 4 | Dual Quad SPI,FMC | USB OTG FS + USB OTG FS/HS | - | true | - | 1.62 | 3.6 | 4 | 270 | -40 | 85 | false
STM32H743ZG | High-performance and DSP with DP-FPU, Arm Cortex-M7 MCU with 1MByte of Flash memory, 1MB RAM, 480 MHz CPU, L1 cache, external memory interface, JPEG codec, large set of peripherals | Active | Arm Cortex-M7 | 480 | - | - | 1024 | true | 1024 | - | 12 | 2 | Dual Watchdog,HR timer,RTC,SysTick | - | - | - | 28 | 2 | 2 | 114 | - | 2 | 4 | 6 | 3 | 4 | 4 | Dual Quad SPI,FMC | USB OTG FS,USB OTG FS + USB OTG FS/HS | - | true | - | 1.62 | 3.6 | 4 | 270 | -40 | 85 | true
STM32H743ZI | High-performance and DSP with DP-FPU, Arm Cortex-M7 MCU with 2MBytes of Flash memory, 1MB RAM, 480 MHz CPU, Art Accelerator, L1 cache, external memory interface, large set of peripherals | Active | Arm Cortex-M7 | 480 | - | - | 2048 | true | 1024 | - | 12 | 2 | LP timer | - | - | - | 28 | 2 | 2 | 114 | LCD TFT Controller | 2 | 4 | 6 | 3 | 4 | 4 | Dual Quad SPI,FMC | USB OTG FS + USB OTG FS/HS | - | true | - | 1.62 | 3.6 | 4 | 270 | -40 | 85 | true
STM32H745BG | High-performance and DSP with DP-FPU, Arm Cortex-M7 + Cortex-M4 MCU with 1MBytes of Flash memory, 1MB RAM, 480 MHz CPU, Art Accelerator, L1 cache, external memory interface, large set of peripherals, SMPS | Active | Arm Cortex-M7+M4 Dual | 480 | - | 240 | 1024 | true | 1024 | - | 12 | 2 | Dual Watchdog,HR timer,LP timer,RTC,SysTick | - | - | - | 32 | 2 | 2 | 150 | LCD TFT Controller | 2 | 4 | 6 | 3 | 4 | 4 | Dual Quad SPI,FMC | USB OTG FS + USB OTG FS/HS | - | true | Internal | 1.62 | 3.6 | 4 | - | -40 | 85 | -
STM32H745BI | High-performance and DSP with DP-FPU, Arm Cortex-M7 + Cortex-M4 MCU with 2MBytes of Flash memory, 1MB RAM, 480 MHz CPU, Art Accelerator, L1 cache, external memory interface, large set of peripherals, SMPS | Active | Arm Cortex-M7+M4 Dual | 480 | - | 240 | 2048 | true | 1024 | - | 12 | 2 | Dual Watchdog,HR timer,RTC,SysTick | - | - | - | 32 | 2 | 2 | 150 | - | 2 | 4 | 6 | 3 | 4 | 4 | Dual Quad SPI,FMC | USB OTG FS,USB OTG FS + USB OTG FS/HS | - | true | - | 1.62 | 3.6 | - | - | -40 | 125,85 | false
STM32H745IG | High-performance and DSP with DP-FPU, Arm Cortex-M7 + Cortex-M4 MCU with 1MBytes of Flash memory, 1MB RAM, 480 MHz CPU, Art Accelerator, L1 cache, external memory interface, large set of peripherals, SMPS | Active | Arm Cortex-M7+M4 Dual | 480 | - | 240 | 1024 | true | 1024 | - | 12 | 2 | Dual Watchdog,HR timer,RTC,SysTick | - | - | - | 28,36 | 2 | 2 | 121,128 | - | 2 | 4 | 6 | 3 | 4 | 4 | Dual Quad SPI,FMC | USB OTG FS,USB OTG FS + USB OTG FS/HS | - | true | - | 1.62 | 3.6 | - | - | -40 | 85 | -
STM32H745II | High-performance and DSP with DP-FPU, Arm Cortex-M7 + Cortex-M4 MCU with 2MBytes of Flash memory, 1MB RAM, 480 MHz CPU, Art Accelerator, L1 cache, external memory interface, large set of peripherals, SMPS | Active | Arm Cortex-M7+M4 Dual | 480 | - | 240 | 2048 | true | 1024 | - | 12 | 2 | Dual Watchdog,HR timer,RTC,SysTick | - | - | - | 28,36 | 2 | 2 | 121,128 | - | 2 | 4 | 6 | 3 | 4 | 4 | Dual Quad SPI,FMC | USB OTG FS,USB OTG FS + USB OTG FS/HS | - | true | - | 1.62 | 3.6 | - | - | -40 | 125,85 | false,true
STM32H745XG | High-performance and DSP with DP-FPU, Arm Cortex-M7 + Cortex-M4 MCU with 1MBytes of Flash memory, 1MB RAM, 480 MHz CPU, Art Accelerator, L1 cache, external memory interface, large set of peripherals, SMPS | Active | Arm Cortex-M7+M4 Dual | 480 | - | 240 | 1024 | true | 1024 | - | 12 | 2 | Dual Watchdog,HR timer,RTC,SysTick | - | - | - | 36 | 2 | 2 | 168 | - | 2 | 4 | 6 | 3 | 4 | 4 | Dual Quad SPI,FMC | USB OTG FS,USB OTG FS + USB OTG FS/HS | - | true | - | 1.62 | 3.6 | - | - | -40 | 85 | -
STM32H745XI | High-performance and DSP with DP-FPU, Arm Cortex-M7 + Cortex-M4 MCU with 2MBytes of Flash memory, 1MB RAM, 480 MHz CPU, Art Accelerator, L1 cache, external memory interface, large set of peripherals, SMPS | Active | Arm Cortex-M7+M4 Dual | 480 | - | 240 | 2048 | true | 1024 | - | 12 | 2 | Dual Watchdog,HR timer,RTC,SysTick | - | - | - | 36 | 2 | 2 | 168 | - | 2 | 4 | 6 | 3 | 4 | 4 | Dual Quad SPI,FMC | USB OTG FS,USB OTG FS + USB OTG FS/HS | - | true | - | 1.62 | 3.6 | - | - | -40 | 125,85 | true
STM32H745ZG | High-performance and DSP with DP-FPU, Dual core Arm Cortex-M7+ Cortex-M4 MCU with 1MBytes of Flash memory, 1MB RAM, 480 MHz CPU, Art Accelerator, L1 cache, external memory interface, large set of peripherals, SMPS | Active | Arm Cortex-M7+M4 Dual | 480 | - | 240 | 1024 | true | 1024 | - | 12 | 2 | Dual Watchdog,HR timer,RTC,SysTick | - | - | - | 23 | 2 | 2 | 99 | - | 2 | 4 | 6 | 3 | 4 | 4 | Dual Quad SPI,FMC | USB OTG FS,USB OTG FS + USB OTG FS/HS | - | true | - | 1.62 | 3.6 | - | - | -40 | 85 | -
STM32H745ZI | High-performance and DSP with DP-FPU, Dual core Arm Cortex-M7+ Cortex-M4 MCU with 2MBytes of Flash memory, 1MB RAM, 480 MHz CPU, Art Accelerator, L1 cache, external memory interface, large set of peripherals, SMPS | Active | Arm Cortex-M7+M4 Dual | 480 | - | 240 | 2048 | true | 1024 | - | 12 | 2 | Dual Watchdog,HR timer,RTC,SysTick | - | - | - | 23 | 2 | 2 | 99 | - | 2 | 4 | 6 | 3 | 4 | 4 | Dual Quad SPI,FMC | USB OTG FS,USB OTG FS + USB OTG FS/HS | - | true | - | 1.62 | 3.6 | - | - | -40 | 125,85 | true
STM32H747AG | High-performance and DSP with DP-FPU, Arm Cortex-M7 + Cortex-M4 MCU with 1MBytes of Flash memory, 1MB RAM, 480 MHz CPU, Art Accelerator, L1 cache, external memory interface, large set of peripherals, SMPS, MIPI-DSI | Active | Arm Cortex-M7+M4 Dual | 480 | - | 240 | 1024 | true | 1024 | - | 12 | 2 | Dual Watchdog,HR timer,RTC,SysTick | - | - | - | 28 | 2 | 2 | 114 | - | 2 | 4 | 6 | 3 | 4 | 4 | Dual Quad SPI,FMC | USB OTG FS,USB OTG FS + USB OTG FS/HS | - | true | - | 1.62 | 3.6 | - | - | -40 | 85 | -
STM32H747AI | High-performance and DSP with DP-FPU, Arm Cortex-M7 + Cortex-M4 MCU with 2MBytes of Flash memory, 1MB RAM, 480 MHz CPU, Art Accelerator, L1 cache, external memory interface, large set of peripherals, SMPS, MIPI-DSI | Active | Arm Cortex-M7+M4 Dual | 480 | - | 240 | 2048 | true | 1024 | - | 12 | 2 | Dual Watchdog,HR timer,RTC,SysTick | - | - | - | 28 | 2 | 2 | 114 | - | 2 | 4 | 6 | 3 | 4 | 4 | Dual Quad SPI,FMC | USB OTG FS,USB OTG FS + USB OTG FS/HS | - | true | - | 1.62 | 3.6 | - | - | -40 | 85 | true
STM32H747BG | High-performance and DSP with DP-FPU, Arm Cortex-M7 + Cortex-M4 MCU with 1MBytes of Flash memory, 1MB RAM, 480 MHz CPU, Art Accelerator, L1 cache, external memory interface, large set of peripherals, SMPS, MIPI-DSI | Active | Arm Cortex-M7+M4 Dual | 480 | - | 240 | 1024 | true | 1024 | - | 12 | 2 | Dual Watchdog,HR timer,RTC,SysTick | - | - | - | 32 | 2 | 2 | 141 | - | 2 | 4 | 6 | 3 | 4 | 4 | Dual Quad SPI,FMC | USB OTG FS,USB OTG FS + USB OTG FS/HS | - | true | - | 1.62 | 3.6 | - | - | -40 | 85 | -
STM32H747BI | High-performance and DSP with DP-FPU, Arm Cortex-M7 + Cortex-M4 MCU with 2MBytes of Flash memory, 1MB RAM, 480 MHz CPU, Art Accelerator, L1 cache, external memory interface, large set of peripherals, SMPS | Active | Arm Cortex-M7+M4 Dual | 480 | - | 240 | 2048 | true | 1024 | - | 12 | 2 | Dual Watchdog,HR timer,RTC,SysTick | - | - | - | 32 | 2 | 2 | 141 | - | 2 | 4 | 6 | 3 | 4 | 4 | Dual Quad SPI,FMC | USB OTG FS,USB OTG FS + USB OTG FS/HS | - | true | - | 1.62 | 3.6 | - | - | -40 | 85 | false
STM32H747IG | High-performance and DSP with DP-FPU, Arm Cortex-M7 + Cortex-M4 MCU with 1MBytes of Flash memory, 1MB RAM, 480 MHz CPU, Art Accelerator, L1 cache, external memory interface, large set of peripherals, SMPS, MIPI-DSI | Active | Arm Cortex-M7+M4 Dual | 480 | - | 240 | 1024 | true | 1024 | - | 12 | 2 | Dual Watchdog,HR timer,RTC,SysTick | - | - | - | 28 | 2 | 2 | 114 | - | 2 | 4 | 6 | 3 | 4 | 4 | Dual Quad SPI,FMC | USB OTG FS,USB OTG FS + USB OTG FS/HS | - | true | - | 1.62 | 3.6 | - | - | -40 | 85 | true
STM32H747II | High-performance and DSP with DP-FPU, Arm Cortex-M7 + Cortex-M4 MCU with 2MBytes of Flash memory, 1MB RAM, 480 MHz CPU, Art Accelerator, L1 cache, external memory interface, large set of peripherals, SMPS, MIPI-DSI | Active | Arm Cortex-M7+M4 Dual | 480 | - | 240 | 2048 | true | 1024 | - | 12 | 2 | Dual Watchdog,HR timer,RTC,SysTick | - | - | - | 28 | 2 | 2 | 114 | - | 2 | 4 | 6 | 3 | 4 | 4 | Dual Quad SPI,FMC | USB OTG FS,USB OTG FS + USB OTG FS/HS | - | true | - | 1.62 | 3.6 | - | - | -40 | 85 | true
STM32H747XG | High-performance and DSP with DP-FPU, Arm Cortex-M7 + Cortex-M4 MCU with 1MBytes of Flash memory, 1MB RAM, 480 MHz CPU, Art Accelerator, L1 cache, external memory interface, large set of peripherals, SMPS, MIPI-DSI | Active | Arm Cortex-M7+M4 Dual | 480 | - | 240 | 1024 | true | 1024 | - | 12 | 2 | Dual Watchdog,HR timer,RTC,SysTick | - | - | - | 36 | 2 | 2 | 168 | - | 2 | 4 | 6 | 3 | 4 | 4 | Dual Quad SPI,FMC | USB OTG FS,USB OTG FS + USB OTG FS/HS | - | true | - | 1.62 | 3.6 | - | - | -40 | 85 | -
STM32H747XI | High-performance and DSP with DP-FPU, Arm Cortex-M7 + Cortex-M4 MCU with 2MBytes of Flash memory, 1MB RAM, 480 MHz CPU, Art Accelerator, L1 cache, external memory interface, large set of peripherals, SMPS | Active | Arm Cortex-M7+M4 Dual | 480 | - | 240 | 2048 | true | 1024 | - | 12 | 2 | Dual Watchdog,HR timer,RTC,SysTick | - | - | - | 36 | 2 | 2 | 168 | - | 2 | 4 | 6 | 3 | 4 | 4 | Dual Quad SPI,FMC | USB OTG FS,USB OTG FS + USB OTG FS/HS | - | true | - | 1.62 | 3.6 | - | - | -40 | 85 | true
STM32H747ZI | High-performance and DSP with DP-FPU, Arm Cortex-M7 + Cortex-M4 MCU with 2MBytes of Flash memory, 1MB RAM, 480 MHz CPU, Art Accelerator, L1 cache, external memory interface, large set of peripherals, SMPS | Active | Arm Cortex-M7+M4 Dual | 480 | - | 240 | 2048 | true | 1024 | - | 12 | 2 | Dual Watchdog,HR timer,RTC,SysTick | - | - | - | 23 | 2 | 2 | 101 | - | 2 | 4 | 5 | 3 | 4 | 4 | Dual Quad SPI,FMC | USB OTG FS,USB OTG FS + USB OTG FS/HS | - | true | - | 1.62 | 3.6 | - | - | -40 | 85 | -
STM32H750IB | High-performance and DSP with DP-FPU, Arm Cortex-M7 MCU with 128Kbytes of Flash memory, 1MB RAM, 480 MHz CPU, L1 cache, external memory interface, JPEG codec, HW crypto, large set of peripherals | Active | Arm Cortex-M7 | 480 | - | - | 128 | - | 1024 | - | 12 | 2 | Dual Watchdog,HR timer,LP timer,RTC,SysTick | - | - | 3 | 32 | 2 | 2 | 138,140 | LCD TFT Controller | 2 | 4 | 6 | 3 | 4 | 4 | Dual Quad SPI,FMC | USB OTG FS + USB OTG FS/HS | AES,DES/TDES,HMAC,MD5,SHA | true | - | 1.62 | 3.6 | 4 | 270 | -40 | 85 | false,true
STM32H750VB | High-performance and DSP with DP-FPU, Arm Cortex-M7 MCU with 128 Kbytes of Flash memory, 1MB RAM, 480 MHz CPU, L1 cache, external memory interface, JPEG codec, HW crypto, large set of peripherals | Active | Arm Cortex-M7 | 480 | - | - | 128 | - | 1024 | - | 12 | 2 | Dual Watchdog,HR timer,LP timer,RTC,SysTick | - | - | 3 | 16 | 2 | 2 | 82 | LCD TFT Controller | 2 | 4 | 5 | 3 | 4 | 4 | Dual Quad SPI,FMC | USB OTG FS + USB OTG FS/HS | AES,DES/TDES,HMAC,MD5,SHA | true | - | 1.71 | 3.6 | 4 | 270 | -40 | 85 | false,true
STM32H750XB | High-performance and DSP with DP-FPU, Arm Cortex-M7 MCU with 128KBytes of Flash memory, 1MB RAM, 480 MHz CPU, L1 cache, external memory interface, JPEG codec, HW crypto, large set of peripherals | Active | Arm Cortex-M7 | 480 | - | - | 128 | - | 1024 | - | 12 | 2 | Dual Watchdog,HR timer,LP timer,RTC,SysTick | - | - | 3 | 36 | 2 | 2 | 168 | LCD TFT Controller | 2 | 4 | 6 | 3 | 4 | 4 | Dual Quad SPI,FMC | USB OTG FS + USB OTG FS/HS | AES,DES/TDES,HMAC,MD5,SHA | true | - | 1.62 | 3.6 | 4 | 270 | -40 | 85 | false
STM32H750ZB | High-performance and DSP with DP-FPU, Arm Cortex-M7 MCU with 128 Kbytes of Flash memory, 1MB RAM, 480 MHz CPU, L1 cache, external memory interface, JPEG codec, HW crypto, large set of peripherals | Active | Arm Cortex-M7 | 480 | - | - | 128 | - | 1024 | - | 12 | 2 | Dual Watchdog,HR timer,RTC,SysTick | - | - | - | 28 | 2 | 2 | 114 | LCD TFT Controller | 2 | 4 | 6 | 3 | 4 | 4 | Dual Quad SPI,FMC | USB OTG FS,USB OTG FS + USB OTG FS/HS | AES,DES/TDES,HMAC,MD5,SHA | true | - | 1.62 | 3.6 | 4 | 270 | -40 | 85 | true
STM32H753AI | High-performance and DSP with DP-FPU, Arm Cortex-M7 MCU with 2MBytes of Flash memory, 1MB RAM, 480 MHz CPU, Art Accelerator, L1 cache, external memory interface, large set of peripherals including a Crypto accelerator | Active | Arm Cortex-M7 | 480 | - | - | 2048 | true | 1024 | - | 12 | 2 | Dual Watchdog,HR timer,RTC,SysTick | - | - | - | 32 | 2 | 2 | 132 | LCD TFT Controller | 2 | 4 | 6 | 3 | 4 | 4 | Dual Quad SPI,FMC | USB OTG FS,USB OTG FS + USB OTG FS/HS | AES,DES/TDES,HMAC,MD5,SHA | true | - | 1.62 | 3.6 | 4 | 270 | -40 | 85 | true
STM32H753BI | High-performance and DSP with DP-FPU, Arm Cortex-M7 MCU with 2MBytes of Flash memory, 1MB RAM, 480 MHz CPU, L1 cache, external memory interface, JPEG codec, HW crypto, large set of peripherals | Active | Arm Cortex-M7 | 480 | - | - | 2048 | true | 1024 | - | 12 | 2 | Dual Watchdog,HR timer,RTC,SysTick | - | - | - | 32 | 2 | 2 | 168 | - | 2 | 4 | 6 | 3 | 4 | 4 | Dual Quad SPI,FMC | USB OTG FS,USB OTG FS + USB OTG FS/HS | AES,DES/TDES,HMAC,MD5,SHA | true | - | 1.62 | 3.6 | 4 | 270 | -40 | 85 | true
STM32H753II | High-performance and DSP with DP-FPU, Arm Cortex-M7 MCU with 2MBytes of Flash memory, 1MB RAM, 480 MHz CPU, L1 cache, external memory interface, JPEG codec, HW crypto, large set of peripherals | Active | Arm Cortex-M7 | 480 | - | - | 2048 | true | 1024 | - | 12 | 2 | Dual Watchdog,HR timer,RTC,SysTick | - | - | - | 32 | 2 | 2 | 140 | - | 2 | 4 | 6 | 3 | 4 | 4 | Dual Quad SPI,FMC | USB OTG FS,USB OTG FS + USB OTG FS/HS | AES,DES/TDES,HMAC,MD5,SHA | true | - | 1.62 | 3.6 | 4 | 270 | -40 | 85 | false
STM32H753VI | High-performance and DSP with DP-FPU, Arm Cortex-M7 MCU with 2MBytes of Flash memory, 1MB RAM, 480 MHz CPU, L1 cache, external memory interface, JPEG codec, HW crypto, large set of peripherals | Active | Arm Cortex-M7 | 480 | - | - | 2048 | true | 1024 | - | 12 | 2 | Dual Watchdog,HR timer,RTC,SysTick | - | - | - | 16 | 2 | 2 | 82 | - | 2 | 4 | 5 | 3 | 4 | 4 | Dual Quad SPI,FMC | USB OTG FS,USB OTG FS + USB OTG FS/HS | AES,DES/TDES,HMAC,MD5,SHA | true | - | 1.71 | 3.6 | 4 | 270 | -40 | 85 | true
STM32H753XI | High-performance and DSP with DP-FPU, Arm Cortex-M7 MCU with 2MBytes of Flash memory, 1MB RAM, 480 MHz CPU, L1 cache, external memory interface, JPEG codec, HW crypto, large set of peripherals | Active | Arm Cortex-M7 | 480 | - | - | 2048 | true | 1024 | - | 12 | 2 | Dual Watchdog,HR timer,RTC,SysTick | - | - | - | 36 | 2 | 2 | 168 | - | 2 | 4 | 6 | 3 | 4 | 4 | Dual Quad SPI,FMC | USB OTG FS,USB OTG FS + USB OTG FS/HS | AES,DES/TDES,HMAC,MD5,SHA | true | - | 1.62 | 3.6 | 4 | 270 | -40 | 85 | true
STM32H753ZI | High-performance and DSP with DP-FPU, Arm Cortex-M7 MCU with 2MBytes of Flash memory, 1MB RAM, 480 MHz CPU, L1 cache, external memory interface, JPEG codec, HW crypto, large set of peripherals | Active | Arm Cortex-M7 | 480 | - | - | 2048 | true | 1024 | - | 12 | 2 | Dual Watchdog,HR timer,RTC,SysTick | - | - | - | 28 | 2 | 2 | 114 | LCD TFT Controller | 2 | 4 | 6 | 3 | 4 | 4 | Dual Quad SPI,FMC | USB OTG FS,USB OTG FS + USB OTG FS/HS | AES,DES/TDES,HMAC,MD5,SHA | true | - | 1.62 | 3.6 | 4 | 270 | -40 | 85 | true
STM32H755BI | High-performance and DSP with DP-FPU, Arm Cortex-M7 + Cortex-M4 MCU with 2MBytes of Flash memory, 1MB RAM, 480 MHz CPU, Art Accelerator, L1 cache, external memory interface, large set of peripherals including a Crypto accelerator, SMPS | Active | Arm Cortex-M7+M4 Dual | 480 | - | 240 | 2048 | true | 1024 | - | 12 | 2 | Dual Watchdog,HR timer,RTC,SysTick | - | - | - | 32 | 2 | 2 | 150 | - | 2 | 4 | 6 | 3 | 4 | 4 | Dual Quad SPI,FMC | USB OTG FS,USB OTG FS + USB OTG FS/HS | - | true | - | 1.62 | 3.6 | - | - | -40 | 125,85 | -
STM32H755II | High-performance and DSP with DP-FPU, Arm Cortex-M7 + Cortex-M4 MCU with 2MBytes of Flash memory, 1MB RAM, 480 MHz CPU, Art Accelerator, L1 cache, external memory interface, large set of peripherals including a Crypto accelerator, SMPS | Active | Arm Cortex-M7+M4 Dual | 480 | - | 240 | 2048 | true | 1024 | - | 12 | 2 | Dual Watchdog,HR timer,RTC,SysTick | - | - | - | 28,36 | 2 | 2 | 121,128 | - | 2 | 4 | 6 | 3 | 4 | 4 | Dual Quad SPI,FMC | USB OTG FS,USB OTG FS + USB OTG FS/HS | - | true | - | 1.62 | 3.6 | - | - | -40 | 125,85 | false,true
STM32H755XI | High-performance and DSP with DP-FPU, Arm Cortex-M7 + Cortex-M4 MCU with 2MBytes of Flash memory, 1MB RAM, 480 MHz CPU, Art Accelerator, L1 cache, external memory interface, large set of peripherals including a Crypto accelerator, SMPS | Active | Arm Cortex-M7+M4 Dual | 480 | - | 240 | 2048 | true | 1024 | - | 12 | 2 | Dual Watchdog,HR timer,RTC,SysTick | - | - | - | 36 | 2 | 2 | 168 | - | 2 | 4 | 6 | 3 | 4 | 4 | Dual Quad SPI,FMC | USB OTG FS,USB OTG FS + USB OTG FS/HS | - | true | - | 1.62 | 3.6 | - | - | -40 | 125,85 | true
STM32H755ZI | High-performance and DSP with DP-FPU, Arm Cortex-M7 + Cortex-M4 MCU with 2MBytes of Flash memory, 1MB RAM, 480 MHz CPU, Art Accelerator, L1 cache, external memory interface, large set of peripherals including a Crypto accelerator, SMPS | Active | Arm Cortex-M7+M4 Dual | 480 | - | 240 | 2048 | true | 1024 | - | 12 | 2 | Dual Watchdog,HR timer,RTC,SysTick | - | - | - | 23 | 2 | 2 | 99 | - | 2 | 4 | 6 | 3 | 4 | 4 | Dual Quad SPI,FMC | USB OTG FS,USB OTG FS + USB OTG FS/HS | - | true | - | 1.62 | 3.6 | - | - | -40 | 125,85 | true
STM32H757AI | High-performance Arm Cortex-M7 + Cortex-M4 MCU with 2MBytes of Flash memory, 1MB RAM, 480 MHz CPU, external memory interface, many peripherals including a Crypto accelerator and security services, SMPS, MIPI-DSI | Active | Arm Cortex-M7+M4 Dual | 480 | - | 240 | 2048 | true | 1024 | - | 12 | 2 | Dual Watchdog,HR timer,RTC,SysTick | - | - | - | 28 | 2 | 2 | 114 | - | 2 | 4 | 6 | 3 | 4 | 4 | Dual Quad SPI,FMC | USB OTG FS,USB OTG FS + USB OTG FS/HS | - | true | - | 1.62 | 3.6 | - | - | -40 | 85 | -
STM32H757BI | High-performance and DSP with DP-FPU, Arm Cortex-M7 + Cortex-M4 MCU with 2MBytes of Flash memory, 1MB RAM, 480 MHz CPU, Art Accelerator, L1 cache, external memory interface, large set of peripherals including a Crypto accelerator, SMPS | Active | Arm Cortex-M7+M4 Dual | 480 | - | 240 | 2048 | true | 1024 | - | 12 | 2 | Dual Watchdog,HR timer,RTC,SysTick | - | - | - | 32 | 2 | 2 | 141 | - | 2 | 4 | 6 | 3 | 4 | 4 | Dual Quad SPI,FMC | USB OTG FS,USB OTG FS + USB OTG FS/HS | - | true | - | 1.62 | 3.6 | - | - | -40 | 85 | -
STM32H757II | High-performance Arm Cortex-M7 + Cortex-M4 MCU with 2MBytes of Flash memory, 1MB RAM, 480 MHz CPU, external memory interface, many peripherals including a Crypto accelerator and security services, SMPS, MIPI-DSI | Active | Arm Cortex-M7+M4 Dual | 480 | - | 240 | 2048 | true | 1024 | - | 12 | 2 | Dual Watchdog,HR timer,RTC,SysTick | - | - | - | 28 | 2 | 2 | 114 | - | 2 | 4 | 6 | 3 | 4 | 4 | Dual Quad SPI,FMC | USB OTG FS,USB OTG FS + USB OTG FS/HS | - | true | - | 1.62 | 3.6 | - | - | -40 | 85 | true
STM32H757XI | High-performance and DSP with DP-FPU, Arm Cortex-M7 + Cortex-M4 MCU with 2MBytes of Flash memory, 1MB RAM, 480 MHz CPU, Art Accelerator, L1 cache, external memory interface, large set of peripherals including a Crypto accelerator, SMPS | Active | Arm Cortex-M7+M4 Dual | 480 | - | 240 | 2048 | true | 1024 | - | 12 | 2 | Dual Watchdog,HR timer,RTC,SysTick | - | - | - | 36 | 2 | 2 | 168 | - | 2 | 4 | 6 | 3 | 4 | 4 | Dual Quad SPI,FMC | USB OTG FS,USB OTG FS + USB OTG FS/HS | - | true | - | 1.62 | 3.6 | - | - | -40 | 85 | true
STM32H757ZI | High-performance and DSP with DP-FPU, Arm Cortex-M7 + Cortex-M4 MCU with 2MBytes of Flash memory, 1MB RAM, 480 MHz CPU, Art Accelerator, L1 cache, external memory interface, large set of peripherals including a Crypto accelerator, SMPS | Active | Arm Cortex-M7+M4 Dual | 480 | - | 240 | 2048 | true | 1024 | - | 12 | 2 | Dual Watchdog,HR timer,RTC,SysTick | - | - | - | 23 | 2 | 2 | 101 | - | 2 | 4 | 5 | 3 | 4 | 4 | Dual Quad SPI,FMC | USB OTG FS,USB OTG FS + USB OTG FS/HS | - | true | - | 1.62 | 3.6 | - | - | -40 | 85 | -
STM32H7A3AG | High-performance and DSP with DP-FPU, Arm Cortex-M7 MCU with 2MBytes of Flash memory, 1376 KB SRAM, 280 MHz CPU, L1 cache, graphic accelerations, external memory interfaces, SMPS and large set of peripherals | Active | Arm Cortex-M7 | 280 | - | - | 1024 | true | 1184 | 64/128 | - | - | LP timer,RTC,SysTick,WWDG | - | - | - | - | - | - | 166 | LCD TFT Controller | - | 4 | - | - | - | - | Dual Octo SPI,FMC | USB OTG FS + USB OTG FS/HS | - | true | - | 1.62 | 3.6 | - | 57 | -40 | 85 | -
STM32H7A3AG | High-performance and DSP with DP-FPU, Arm Cortex-M7 MCU with 1MBytes of Flash memory, 1376 KB SRAM, 280 MHz CPU, L1 cache, graphic accelerations, external memory interfaces, SMPS and large set of peripherals | Active | Arm Cortex-M7 | 280 | - | - | 1024 | true | 1184 | 64/128 | - | - | LP timer,RTC,SysTick,WWDG | 1 | - | - | - | - | - | 121 | LCD TFT Controller | - | 4 | - | - | - | - | Dual Octo SPI,FMC | USB OTG FS + USB OTG FS/HS | - | true | Internal | 1.62 | 3.6 | - | 57 | -40 | 85 | -
STM32H7A3AI | High-performance and DSP with DP-FPU, Arm Cortex-M7 MCU with 2MBytes of Flash memory, 1376 KB SRAM, 280 MHz CPU, L1 cache, graphic accelerations, external memory interfaces, SMPS and large set of peripherals | Active | Arm Cortex-M7 | 280 | - | - | 2048 | true | 1184 | 64/128 | - | - | LP timer,RTC,SysTick,WWDG | - | - | - | - | - | - | 121 | LCD TFT Controller | - | 4 | - | - | - | - | Dual Octo SPI,FMC | USB OTG FS + USB OTG FS/HS | - | true | Internal | 1.62 | 3.6 | - | 57 | -40 | 85 | -
STM32H7A3IG | High-performance and DSP with DP-FPU, Arm Cortex-M7 MCU with 1MBytes of Flash memory, 1376 KB SRAM, 280 MHz CPU, L1 cache, graphic accelerations, external memory interfaces and large set of peripherals | Active | Arm Cortex-M7 | 280 | - | - | 1024 | true | 1184 | 64/128 | - | - | LP timer,RTC,SysTick,WWDG | - | - | - | - | - | - | 119,128,138 | LCD TFT Controller | - | 4 | - | - | - | - | Dual Octo SPI,FMC | USB OTG FS + USB OTG FS/HS | - | true | Internal | 1.62 | 3.6 | - | 57 | -40 | 85 | -
STM32H7A3II | High-performance and DSP with DP-FPU, Arm Cortex-M7 MCU with 2MBytes of Flash memory, 1376 KB SRAM, 280 MHz CPU, L1 cache, graphic accelerations, external memory interfaces and large set of peripherals | Active | Arm Cortex-M7 | 280 | - | - | 2048 | true | 1184 | 64/128 | - | - | LP timer,RTC,SysTick,WWDG | - | - | - | - | - | - | 119,128,138 | LCD TFT Controller | - | 4 | - | - | - | - | Dual Octo SPI,FMC | USB OTG FS + USB OTG FS/HS | - | true | Internal | 1.62 | 3.6 | - | 57 | -40 | 85 | -
STM32H7A3LG | High-performance and DSP with DP-FPU, Arm Cortex-M7 MCU with 1MBytes of Flash memory, 1376 KB SRAM, 280 MHz CPU, L1 cache, graphic accelerations, external memory interfaces, SMPS and large set of peripherals | Active | Arm Cortex-M7 | 280 | - | - | 1024 | true | 1184 | 64/128 | - | - | LP timer,RTC,SysTick,WWDG | - | - | - | - | - | - | 168 | LCD TFT Controller | - | 4 | - | - | - | - | Dual Octo SPI,FMC | USB OTG FS + USB OTG FS/HS | - | true | - | 1.62 | 3.6 | - | 57 | -40 | 85 | -
STM32H7A3LI | High-performance and DSP with DP-FPU, Arm Cortex-M7 MCU with 2MBytes of Flash memory, 1376 KB SRAM, 280 MHz CPU, L1 cache, graphic accelerations, external memory interfaces, SMPS and large set of peripherals | Active | Arm Cortex-M7 | 280 | - | - | 2048 | true | 1184 | 64/128 | - | - | LP timer,RTC,SysTick,WWDG | - | - | - | - | - | - | 168 | LCD TFT Controller | - | 4 | - | - | - | - | Dual Octo SPI,FMC | USB OTG FS + USB OTG FS/HS | - | true | Internal | 1.62 | 3.6 | - | 57 | -40 | 85 | true
STM32H7A3NG | High-performance and DSP with DP-FPU, Arm Cortex-M7 MCU with 1MBytes of Flash memory, 1376 KB SRAM, 280 MHz CPU, L1 cache, graphic accelerations, external memory interfaces, SMPS and large set of peripherals | Active | Arm Cortex-M7 | 280 | - | - | 1024 | true | 1184 | 64/128 | - | - | LP timer,RTC,SysTick,WWDG | - | - | - | - | - | - | 166 | LCD TFT Controller | - | 4 | - | - | - | - | Dual Octo SPI,FMC | USB OTG FS + USB OTG FS/HS | - | true | - | 1.62 | 3.6 | - | 57 | -40 | 85 | -
STM32H7A3NI | High-performance and DSP with DP-FPU, Arm Cortex-M7 MCU with 2MBytes of Flash memory, 1376 KB SRAM, 280 MHz CPU, L1 cache, graphic accelerations, external memory interfaces, SMPS and large set of peripherals | Active | Arm Cortex-M7 | 280 | - | - | 2048 | true | 1184 | 64/128 | - | - | LP timer,RTC,SysTick,WWDG | - | - | - | - | - | - | 87 | LCD TFT Controller | - | 4 | - | - | - | - | Dual Octo SPI,FMC | USB OTG FS + USB OTG FS/HS | - | true | Internal | 1.62 | 3.6 | - | 57 | -40 | 85 | -
STM32H7A3RG | High-performance and DSP with DP-FPU, Arm Cortex-M7 MCU with 1MBytes of Flash memory, 1376 KB SRAM, 280 MHz CPU, L1 cache, graphic accelerations, external memory interfaces and large set of peripherals | Active | Arm Cortex-M7 | 280 | - | - | 1024 | true | 1184 | 64/128 | - | - | LP timer,RTC,SysTick,WWDG | - | - | - | - | - | - | 49 | LCD TFT Controller | - | 3 | - | - | - | - | Dual Octo SPI,FMC | USB OTG FS + USB OTG FS/HS | - | true | - | 1.62 | 3.6 | - | 57 | -40 | 85 | -
STM32H7A3RI | High-performance and DSP with DP-FPU, Arm Cortex-M7 MCU with 2MBytes of Flash memory, 1376 KB SRAM, 280 MHz CPU, L1 cache, graphic accelerations, external memory interfaces and large set of peripherals | Active | Arm Cortex-M7 | 280 | - | - | 2048 | true | 1184 | 64/128 | - | - | LP timer,RTC,SysTick,WWDG | - | - | - | - | - | - | 49 | LCD TFT Controller | - | 3 | - | - | - | - | Dual Octo SPI,FMC | USB OTG FS + USB OTG FS/HS | - | - | - | 1.62 | 3.6 | - | 57 | -40 | 85 | -
STM32H7A3VG | High-performance and DSP with DP-FPU, Arm Cortex-M7 MCU with 2MBytes of Flash memory, 1376 KB SRAM, 280 MHz CPU, L1 cache, graphic accelerations, external memory interfaces, SMPS and large set of peripherals | Active | Arm Cortex-M7 | 280 | - | - | 1024 | true | 1184 | 64/128 | - | - | LP timer,RTC,SysTick,WWDG | - | - | - | - | - | - | 68,75,80 | LCD TFT Controller | - | 4 | - | - | - | - | Dual Octo SPI,FMC | USB OTG FS + USB OTG FS/HS | - | true | Internal | 1.62 | 3.6 | - | 57 | -40 | 85 | false
STM32H7A3VI | High-performance and DSP with DP-FPU, Arm Cortex-M7 MCU with 2MBytes of Flash memory, 1376 KB SRAM, 280 MHz CPU, L1 cache, graphic accelerations, external memory interfaces, SMPS and large set of peripherals | Active | Arm Cortex-M7 | 280 | - | - | 2048 | true | 1184 | 64/128 | - | - | LP timer,RTC,SysTick,WWDG | - | - | - | - | - | - | 68,75,80 | LCD TFT Controller | - | 4 | - | - | - | - | Dual Octo SPI,FMC | USB OTG FS + USB OTG FS/HS | - | true | Internal | 1.62 | 3.6 | - | 57 | -40 | 85 | true
STM32H7A3ZG | High-performance and DSP with DP-FPU, Arm Cortex-M7 MCU with 1MBytes of Flash memory, 1376 KB SRAM, 280 MHz CPU, L1 cache, graphic accelerations, external memory interfaces and large set of peripherals | Active | Arm Cortex-M7 | 280 | - | - | 1024 | true | 1184 | 64/128 | - | - | LP timer,RTC,SysTick,WWDG | - | - | - | - | - | - | 112,97 | LCD TFT Controller | - | 4 | - | - | - | - | Dual Octo SPI,FMC | USB OTG FS + USB OTG FS/HS | - | true | Internal | 1.62 | 3.6 | - | 57 | -40 | 85 | -
STM32H7A3ZI | High-performance and DSP with DP-FPU, Arm Cortex-M7 MCU with 2MBytes of Flash memory, 1376 KB SRAM, 280 MHz CPU, L1 cache, graphic accelerations, external memory interfaces and large set of peripherals | Active | Arm Cortex-M7 | 280 | - | - | 2048 | true | 1184 | 64/128 | - | - | LP timer,RTC,SysTick,WWDG | - | - | - | - | - | - | 112,97 | LCD TFT Controller | - | 4 | - | - | - | - | Dual Octo SPI,FMC | USB OTG FS + USB OTG FS/HS | - | true | Internal | 1.62 | 3.6 | - | 57 | -40 | 85 | false
STM32H7B0AB | High-performance and DSP with DP-FPU, Arm Cortex-M7 MCU with 128KBytes of Flash memory, 1376 KB SRAM, 280 MHz CPU, L1 cache, graphic accelerations, external memory interfaces, SMPS and large set of peripherals | Active | Arm Cortex-M7 | 280 | - | - | 128 | - | 1184 | 64/128 | - | - | Dual Watchdog,LP timer,RTC,SysTick | - | - | 2 | - | - | - | 121 | LCD TFT Controller | - | 4 | - | - | - | - | FMC | USB OTG FS,USB OTG HS | AES,DES/TDES,HMAC,MD5,SHA | true | - | 1.62 | 3.6 | 2.05 | 143 | -40 | 85 | -
STM32H7B0IB | High-performance and DSP with DP-FPU, Arm Cortex-M7 MCU with 128KBytes of Flash memory, 1376 KB SRAM, 280 MHz CPU, L1 cache, graphic accelerations, external memory interfaces and large set of peripherals | Active | Arm Cortex-M7 | 280 | - | - | 128 | - | 1184 | 64/128 | - | - | Dual Watchdog,LP timer,RTC,SysTick | - | - | 2 | - | - | - | 128,138 | LCD TFT Controller | - | 4 | - | - | - | - | Dual Octo SPI,FMC | USB OTG FS,USB OTG HS | AES,DES/TDES,HMAC,MD5,SHA | true | Internal | 1.62 | 3.6 | 2.05 | 143 | -40 | 85 | false
STM32H7B0RB | High-performance and DSP with DP-FPU, Arm Cortex-M7 MCU with 128KBytes of Flash memory, 1376 KB SRAM, 280 MHz CPU, L1 cache, graphic accelerations, external memory interfaces and large set of peripherals | Active | Arm Cortex-M7 | 280 | - | - | 128 | - | 1184 | 64/128 | - | - | Dual Watchdog,LP timer,RTC,SysTick,WWDG | - | - | 2 | - | - | - | 49 | LCD TFT Controller | - | 3 | - | - | - | - | Dual Octo SPI,FMC | USB OTG FS + USB OTG FS/HS | AES,DES/TDES,HMAC,MD5,SHA | true | - | 1.62 | 3.6 | 2.05 | 143 | -40 | 85 | false
STM32H7B0VB | High-performance and DSP with DP-FPU, Arm Cortex-M7 MCU with 128KBytes of Flash memory, 1376 KB SRAM, 280 MHz CPU, L1 cache, graphic accelerations, external memory interfaces, SMPS and large set of peripherals | Active | Arm Cortex-M7 | 280 | - | - | 128 | - | 1184 | 64/128 | - | - | Dual Watchdog,LP timer,RTC,SysTick | - | - | 2 | - | - | - | 80 | LCD TFT Controller | - | 4 | - | - | - | - | Dual Octo SPI,FMC | USB OTG FS,USB OTG HS | AES,DES/TDES,HMAC,MD5,SHA | true | - | 1.62 | 3.6 | 2.05 | 143 | -40 | 85 | false
STM32H7B0ZB | High-performance and DSP with DP-FPU, Arm Cortex-M7 MCU with 128KBytes of Flash memory, 1376 KB SRAM, 280 MHz CPU, L1 cache, graphic accelerations, external memory interfaces and large set of peripherals | Active | Arm Cortex-M7 | 280 | - | - | 128 | - | 1184 | 64/128 | - | - | Dual Watchdog,LP timer,RTC,SysTick | - | - | 2 | - | - | - | 112 | LCD TFT Controller | - | 4 | - | - | - | - | Dual Octo SPI,FMC | USB OTG FS,USB OTG HS | AES,DES/TDES,HMAC,MD5,SHA | true | - | 1.62 | 3.6 | 2.05 | 143 | -40 | 85 | false
STM32H7B3AI | High-performance and DSP with DP-FPU, Arm Cortex-M7 MCU with 2MBytes of Flash memory, 1376 KB SRAM, 280 MHz CPU, L1 cache, graphic accelerations, external memory interfaces, SMPS and large set of peripherals | Active | Arm Cortex-M7 | 280 | - | - | 2048 | true | 1184 | 64/128 | - | - | LP timer,RTC,SysTick,WWDG | - | - | - | - | - | - | 121 | LCD TFT Controller | - | 4 | - | - | - | - | Dual Octo SPI,FMC | USB OTG FS + USB OTG FS/HS | AES,DES/TDES,HMAC,MD5,SHA | true | Internal | 1.62 | 3.6 | - | 57 | -40 | 85 | -
STM32H7B3II | High-performance and DSP with DP-FPU, Arm Cortex-M7 MCU with 2MBytes of Flash memory, 1376 KB SRAM, 280 MHz CPU, L1 cache, graphic accelerations, external memory interfaces and large set of peripherals | Active | Arm Cortex-M7 | 280 | - | - | 2048 | true | 1184 | 64/128 | - | - | LP timer,RTC,SysTick,WWDG | - | - | - | - | - | - | 119,138 | LCD TFT Controller | - | 4 | - | - | - | - | Dual Octo SPI,FMC | USB OTG FS + USB OTG FS/HS | AES,DES/TDES,HMAC,MD5,SHA | true | Internal | 1.62 | 3.6 | - | 57 | -40 | 85 | -
STM32H7B3LI | High-performance and DSP with DP-FPU, Arm Cortex-M7 MCU with 2MBytes of Flash memory, 1376 KB SRAM, 260 MHz CPU, L1 cache, graphic accelerations, external memory interfaces, SMPS and large set of peripherals | Active | Arm Cortex-M7 | 280 | - | - | 2048 | true | 1184 | 64/128 | - | - | LP timer,RTC,SysTick,WWDG | - | - | - | - | - | - | 168 | LCD TFT Controller | - | 4 | - | - | - | - | Dual Octo SPI,FMC | USB OTG FS + USB OTG FS/HS | AES,DES/TDES,HMAC,MD5,SHA | true | Internal | 1.62 | 3.6 | - | 57 | -40 | 85 | -
STM32H7B3NI | High-performance and DSP with DP-FPU, Arm Cortex-M7 MCU with 2MBytes of Flash memory, 1376 KB SRAM, 280 MHz CPU, L1 cache, graphic accelerations, external memory interfaces, SMPS and large set of peripherals | Active | Arm Cortex-M7 | 280 | - | - | 2048 | true | 1184 | 64/128 | - | - | LP timer,RTC,SysTick,WWDG | - | - | - | - | - | - | 87 | LCD TFT Controller | - | 4 | - | - | - | - | Dual Octo SPI,FMC | USB OTG FS + USB OTG FS/HS | AES,DES/TDES,HMAC,MD5,SHA | true | Internal | 1.62 | 3.6 | - | 57 | -40 | 85 | -
STM32H7B3NI | High-performance and DSP with DP-FPU, Arm Cortex-M7 MCU with 2MBytes of Flash memory, 1376 KB SRAM, 260 MHz CPU, L1 cache, graphic accelerations, external memory interfaces, SMPS and large set of peripherals | Active | Arm Cortex-M7 | 280 | - | - | 2048 | true | 1184 | 64/128 | - | - | LP timer,RTC,SysTick,WWDG | - | - | - | - | - | - | 166 | LCD TFT Controller | - | 4 | - | - | - | - | Dual Octo SPI,FMC | USB OTG FS + USB OTG FS/HS | AES,DES/TDES,HMAC,MD5,SHA | true | - | 1.62 | 3.6 | - | 57 | -40 | 85 | false
STM32H7B3RI | High-performance and DSP with DP-FPU, Arm Cortex-M7 MCU with 2MBytes of Flash memory, 1376 KB SRAM, 280 MHz CPU, L1 cache, graphic accelerations, external memory interfaces and large set of peripherals | Active | Arm Cortex-M7 | 280 | - | - | 2048 | true | 1184 | 64/128 | - | - | LP timer,RTC,SysTick,WWDG | - | - | - | - | - | - | 49 | LCD TFT Controller | - | 3 | - | - | - | - | Dual Octo SPI,FMC | USB OTG FS + USB OTG FS/HS | AES,DES/TDES,HMAC,MD5,SHA | true | - | 1.62 | 3.6 | - | 57 | -40 | 85 | -
STM32H7B3VI | High-performance and DSP with DP-FPU, Arm Cortex-M7 MCU with 2MBytes of Flash memory, 1376 KB SRAM, 280 MHz CPU, L1 cache, graphic accelerations, external memory interfaces, SMPS and large set of peripherals | Active | Arm Cortex-M7 | 280 | - | - | 2048 | true | 1184 | 64/128 | - | - | LP timer,RTC,SysTick,WWDG | - | - | - | - | - | - | 68,75,80,85 | LCD TFT Controller | - | 4 | - | - | - | - | Dual Octo SPI,FMC | USB OTG FS + USB OTG FS/HS | AES,DES/TDES,HMAC,MD5,SHA | true | Internal | 1.62 | 3.6 | - | 57 | -40 | 85 | -
STM32H7B3ZI | High-performance and DSP with DP-FPU, Arm Cortex-M7 MCU with 2MBytes of Flash memory, 1376 KB SRAM, 280 MHz CPU, L1 cache, graphic accelerations, external memory interfaces and large set of peripherals | Active | Arm Cortex-M7 | 280 | - | - | 2048 | true | 1184 | 64/128 | - | - | LP timer,RTC,SysTick,WWDG | - | - | - | - | - | - | 112,97 | LCD TFT Controller | - | 4 | - | - | - | - | Dual Quad SPI,FMC | USB OTG FS + USB OTG FS/HS | AES,DES/TDES,HMAC,MD5,SHA | true | Internal | 1.62 | 3.6 | - | 57 | -40,40 | 105,85 | false

## Sheet1
Pin | P1 | P2 | FMC | SDRAM Pin
PA1 | OCTOSPIM_P1_IO3 | OCTOSPIM_P1_DQS
PA2 | OCTOSPIM_P1_IO0,
PA3 | OCTOSPIM_P1_IO2 | OCTOSPIM_P1_CLK
PA6 | OCTOSPIM_P1_IO3
PA7 | OCTOSPIM_P1_IO2
PB0 | OCTOSPIM_P1_IO1
PB1 | OCTOSPIM_P1_IO0
PB10 | OCTOSPIM_P1_NCS
PB12 | OCTOSPIM_P1_NCLK | OCTOSPIM_P1_IO0
PB13 | OCTOSPIM_P1_IO2
PB2 | OCTOSPIM_P1_CLK | OCTOSPIM_P1_DQS
PB6 | OCTOSPIM_P1_NCS |  | SDE1
PC1 | OCTOSPIM_P1_IO4
PC10 | OCTOSPIM_P1_IO1
PC11 | OCTOSPIM_P1_NCS
PC2 | OCTOSPIM_P1_IO2 | OCTOSPIM_P1_IO5
PC3 | OCTOSPIM_P1_IO6 | OCTOSPIM_P1_IO0
PC5 | OCTOSPIM_P1_DQS
PC9 | OCTOSPIM_P1_IO0
PD11 | OCTOSPIM_P1_IO0
PD12 | OCTOSPIM_P1_IO1
PD13 | OCTOSPIM_P1_IO3
PD4 | OCTOSPIM_P1_IO4
PD5 | OCTOSPIM_P1_IO5
PD6 | OCTOSPIM_P1_IO6
PD7 | OCTOSPIM_P1_IO7
PE10 | OCTOSPIM_P1_IO7 |  | D7
PE11 | OCTOSPIM_P1_NCS |  | D8
PE2 | OCTOSPIM_P1_IO2
PE7 | OCTOSPIM_P1_IO4 |  | D4
PE8 | OCTOSPIM_P1_IO5 |  | D8
PE9 | OCTOSPIM_P1_IO6 |  | D6
PF0 |  | OCTOSPIM_P2_IO0 | A0 | 23
PF1 |  | OCTOSPIM_P2_IO1 | A1 | 24
PF10 | OCTOSPIM_P1_CLK
PF11 | OCTOSPIM_P1_NCLK |  | RAS
PF12 |  | OCTOSPIM_P2_DQS | A6 | 31
PF2 |  | OCTOSPIM_P2_IO2 | A2 | 25
PF3 |  | OCTOSPIM_P2_IO3 | A3 | 26
PF4 |  | OCTOSPIM_P2_CLK | A4 | 29
PF5 |  | OCTOSPIM_P2_NCLK | A5 | 30
PF6 | OCTOSPIM_P1_IO3
PF7 | OCTOSPIM_P1_IO2
PF8 | OCTOSPIM_P1_IO0
PF9 | OCTOSPIM_P1_IO1
PG0 |  | OCTOSPIM_P2_IO4 | A10 | 22
PG1 |  | OCTOSPIM_P2_IO5 | A11 | 35
PG10 |  | OCTOSPIM_P2_IO6 | A12 | 36
PG11 |  | OCTOSPIM_P2_IO7
PG12 |  | OCTOSPIM_P2_NCS
PG14 | OCTOSPIM_P1_IO7
PG15 |  | OCTOSPIM_P2_DQS | CAS
PG6 | OCTOSPIM_P1_NCS
PG7 |  | OCTOSPIM_P2_DQS
PG9 | OCTOSPIM_P1_IO6
PH2 | OCTOSPIM_P1_IO4
PH3 | OCTOSPIM_P1_IO5